## Local IO Configurator
Q-SYS I/O Calculator
Calculating I/O capacities
This is the Q-SYS I/O calculator for matching up your I/O needs with appropriate Q-SYS hardware, such as IO frames and core processor units. To use, select the I/O card type for each slot in the Card Type column. Note that the IO Frame has four slots, while the Core 510i has eight. The Core 510i may also be operated as either a Core Processor or an I/O Frame. As you select each card from the drop-down menu, the card name will appear in the next column. For network bridge cards (CobraNet, Dante, or AVB), select also the operating mode (from the drop-down menu) under Network I/O. Meanwhile, horizontally under each device type the number of inputs and outputs available will display. As you add cards, the total channel count will increase. As long as the Status indication for the device remains green and says "OK," your selections are within the channel capacity of the device. The Available cells will indicate how many unused channels remain available. If your selections exceed the device's channel capacity, the Status cell will turn red and say "NOT OK."
Q-SYS I/O Calculator Ver. 5.1.57
|  |  |  | lookup for the analog cards |  | Network I/O Bridge cards; Select mode | calc for the digital cards |  | IO Frame |  | Core 5i0i (Core mode) |  | Core 510i (I/O Frame mode) |  | Card Selection | Card Name | Input | Output | CCN32 | CDN64 | CAN32
|  | Card Type | Card Name | In | Out |  |  |  | Inputs | Outputs | Inputs | Outputs | Inputs | Outputs | AES 16 CH Input | CAES16 | 16 |  | 4 | 2 | 2
| A |  | 0 | 0 | 0 |  | 0 | 0 | 0 | 0 | 0 | 0 | 0 | 0 | AES 4 x 4 | CAES4 | 4 | 4 | 8 | 4 | 4
| B |  | 0 | 0 | 0 |  | 0 | 0 | 0 | 0 | 0 | 0 | 0 | 0 | AVB | CAN32 |  |  | 16 | 8 | 8
| C |  | 0 | 0 | 0 |  | 0 | 0 | 0 | 0 | 0 | 0 | 0 | 0 | CobraNet | CCN32 |  |  | 32 | 16 | 16
| D |  | 0 | 0 | 0 |  | 0 | 0 | 0 | 0 | 0 | 0 | 0 | 0 | Dante | CDN64 |  |  |  | 32 | 32/0
| E |  | 0 | 0 | 0 |  | 0 | 0 |  |  | 0 | 0 | 0 | 0 | Data Port Out | CODP4 |  | 4 |  | 64 | 0/32
| F |  | 0 | 0 | 0 |  | 0 | 0 |  |  | 0 | 0 | 0 | 0 | Line Out | COL4 |  | 4
| G |  | 0 | 0 | 0 |  | 0 | 0 |  |  | 0 | 0 | 0 | 0 | Mic Line in HP | CIML4-HP | 4
| H |  | 0 | 0 | 0 |  | 0 | 0 |  |  | 0 | 0 | 0 | 0 | Mic Line in Std | CIML4 | 4
| Total | [7 empty] | 0 | 0 | 0 | 0 | 0 | 0
| Available | [7 empty] | 16 | 16 | 128 | 128 | 128 | 128
| Status | [7 empty] | OK |  | OK |  | OK
Rev. B—1 February 2019